## Parts Needed
Item | Description | Unit Price | Seller | Photo | Source
1 | SyRen 50A Regenerative Motor Driver | 119.99 | Dimension Engineering |  | https://www.dimensionengineering.com/products/syren50
2 | 40 RPM 12 VDC 900 Watt RA Gearmotor | 199.95 | Surplus Center |  | https://www.amazon.com/gp/product/B00D7CWSCG/ref=as_li_tl?ie=UTF8&camp=1789&creative=390957&creativeASIN=B00D7CWSCG&linkCode=as2&tag=nc07d-20&linkId=NC6IHY3AUFHXURSM
3 | 12 V Power Supply | 19.98 | eTopxizu |  | https://www.amazon.com/eTopxizu-Universal-Regulated-Switching-Computer/dp/B00D7CWSCG/ref=sr_1_1?s=industrial&ie=UTF8&qid=1488225793&sr=8-1&keywords=12v+power+supply+etopxizu
4 | Arduino UNO | 24.95 | Amazon |  | https://www.amazon.com/gp/product/B006H06TVG/ref=as_li_tl?ie=UTF8&camp=1789&creative=390957&creativeASIN=B006H06TVG&linkCode=as2&tag=nc07d-20&linkId=5YWLK3WP4MXGOX4F
5 | LifeCam HD-3000 Webcam | 23.99 | Microsoft |  | https://www.amazon.com/Microsoft-LifeCam-HD-3000-Webcam-T3H-00011/dp/B008ZVRAQS?psc=1&SubscriptionId=AKIAJ4AK2H6SGGIY7SXQ&tag=hawk-future-20&linkCode=xm2&camp=2025&creative=165953&creativeASIN=B008ZVRAQS&ascsubtag=trd-1807889907-20
| Total | 388.86

## MotorSizing
A | Speed
| V_load | 1 | in/sec
| r | 2 | in
| N | 4.775 | RPM
B | T_Accel
| W_load | 175 | oz
| W_roller | 0 | oz
| W_belt | 110 | oz
| J_motor | 0 | oz-in-sec^2
R
E
| V_load | 1
| n |  | rollers
| t_a | 1 | sec
| T_Accel | 0.90674 | oz-in
C | T_Friction
| T_Friction | 100 | oz-in
D | T_Breakaway
| T_Friction | 120 | oz-in
E | T_Gravity
| T_Gravity | 0
F | T_Cont and HP_Cont

## Notes
| Price | Source
SyRen 50A Regenerative Motor Driver
40 RPM 12 VDC 900 Watt RA Gearmotor | 199.95 | Surplus Center
12 V Power Supply | 19.98 | eTopxizu
Arduino UNO | 24.95
Stepper Motor? | No need
Computer? | Yes, connect to computer
What do we need to control? | Move Slow, and able to stop
4 Channel Relay Module (convert 5V to 24V)
Resolution for the AR Tag
12 VDC Motor
12 Volt Power Supply
Motor Driver - H Bridge / MOSFET
Arduino Uno
H-Bridge